## Hardware Kit
1
List # | Qty | Description | Cut Lengths | McMaster Part# | Item $ | Item sub-t | Alternate Supplier | Alt Part # | Tools Used
1 | 1 | K26 Compression Spring, Spring-Tempered Steel, 11.0" Long,.844" OD, .08" Wire |  | 9637K26 | 0.9 | 0.9 | W.B. Jones
6 & 19 | 1 | Nylon Tubing, 5/16" OD, 0.04" Wall Thickness | three at 11.25" length, one at 6" length | 5173K68 | 1 | 1 |  |  | Wire Cutters
24 | 2 | Multipurpose 6063 Aluminum, Rectangular Bar, 3/32" x ½", 2 foot, | two at 14.5" length | 8975K297 | 0.69 | 1.38 | Orange Aluminum | OA9268-6M | Table Saw, Drillpress
4 | 1 | Polycarbonate Round Tube, 1-1/2" OD, 1-3/8" ID, Clear, 8' Long | one at 7.313" length | 8585K207 | 1.84 | 1.84 |  |  | Table Saw, Deburring Tool
8 & 13 | 1 | Low-Strength Steel Threaded Rod, Zinc Plated, 10-32 Thread, 6 Feet Long, Fully Threaded | six at 13.25" length, one at 8" length | 98842A011 | 1.16 | 1.16 | Grainger |  | Band Saw, Disc Sander
7 | 20 | Hex Nut, 10-32 Thread Size |  | 90480A195 | 0.03 | 0.6 | FastenerSuperstore | 153191
2 | 1 | Stock Spacer (1-1/4 SCH40 Pipe, 1.66" OD x 1.375" ID) | one at 3" length |  | 1 | 1 | Formufit |  | Table Saw, Deburring Tool
11 | 1 | Shock Pad (1/8" thick adhesive-backed silicone, 45A Durometer) | 1.25" OD x .5625" ID | 1464N14 | 0.49 | 0.49 |  |  | Arbor Press, Die Punch
26 | 5 | 1/6 x 3/4" steel spring pins |  |  | 0.02 | 0.1 | G.L. Huyett | SPP-062-0750
| 0 | Oil-Resistant Buna-N O-Ring, 1/16 Fractional Width, Dash Number 012 |  | 9452K21 | 0.02 | 0 | TheORingStore.com | B70012
29 | 4 | O-Ring Dash 123 (1-3/8" Od x 1-3/16" ID) |  | 9452K87 | 0.03 | 0.12 | TheORingStore.com | B70123
36 | 3 | Zinc-Plated Steel Clevis Pin, 3/16" Diameter, 1-13/16" Usable Length |  | 97245A129 | 0.12 | 0.36 | G.L. Huyett | CLP-0187-2000/B
15 | 1 | Highly Corrosion-Resistant 6063 Aluminum, Architectural, .625" OD, 0.049" Wall Thickness, .527" ID | one at 14" length | 1658T11 | 1.2 | 1.2 | Orange Aluminum | OA6923-8M | Table Saw, Disc Sander, 60-degree countersink, power drill
16 | 3 | Steel Extension Spring with Loop Ends, Music-Wire, 1" Long, 0.25" OD, 0.023" Wire |  | 9654K973 | 0.35 | 1.05 | W.B. Jones | 2054
14 | 9 | Steel Rounded Head Screws with External-Tooth Lock Washer, 10-32 Thread Size, 5/16" Long |  | 90402A821 | 0.03 | 0.27 | FastenerSuperstore | 146263
30 | 12 | Flat Head Screw, 4-40 Thread Size, 3/8" length |  | 90273A108 | 0.02 | 0.24 | FastenerSuperstore | 105707
28 | 2 | Rounded Head Screw, 10-32 Thread Size, 1-3/4" Long |  | 90276A837 | 0.05 | 0.1 | FastenerSuperstore | 151939
34 | 1 | Female Threaded Round Standoff, Aluminum, 1/4" OD, 11/32" Long, 4-40 Thread Size |  | 93330A507 | 0.27 | 0.27 | W.J. Roberts | A1/4R 11/31 0440
| 1 | Aluminum Ramrod Core, 1/2" OD x .344" ID | one at 5.75" length | 89965K357 | 1.8 | 1.8 | Li De
[5 empty] | Sub-Total: | 13.88

## U Hardware
1
List # | Qty | Description | Cut Lengths | McMaster Part# | Item $ | Item sub-t | Alternate Supplier | Alt Part # | Tools Used
1 | 1 | K26 Compression Spring, Spring-Tempered Steel, 11.0" Long,.844" OD, .08" Wire |  | 9637K26 | 0.9 | 0.9 | W.B. Jones
| 18 | 4-40 Light Hex Standard / NM Nylon Insert Locknuts / Steel / Zinc |  |  | 0.02 | 0.36 | FastenerSuperstore | 108711
24 | 2 | Multipurpose 6063 Aluminum, Rectangular Bar, 3/32" x ½", 2 foot, | two at 14.5" length | 8975K297 | 0.69 | 1.38 | Orange Aluminum | OA9268-6M | Table Saw, Drillpress
4 | 1 | Polycarbonate Round Tube, 1-1/2" OD, 1-3/8" ID, Clear, 8' Long | one at 7.313" length | 8585K207 | 1.84 | 1.84 |  |  | Table Saw, Deburring Tool
| 2 | Aluminum U-Channel 3/4" W x 3/8" H x 1/8" Wall | two at 28" length |  | 4 | 8 | Orange Aluminum | OA8114-8M
7 | 8 | Hex Nut, 10-32 Thread Size |  | 90480A195 | 0.03 | 0.24 | FastenerSuperstore | 153191
2 | 1 | Stock Spacer (1-1/4 SCH40 Pipe, 1.66" OD x 1.375" ID) | one at 3" length |  | 1 | 1 | Formufit |  | Table Saw, Deburring Tool
11 | 1 | Shock Pad (1/8" thick adhesive-backed silicone, 45A Durometer) | 1.25" OD x .5625" ID | 1464N14 | 0.49 | 0.49 |  |  | Arbor Press, Die Punch
26 | 5 | 1/6 x 3/4" steel spring pins |  |  | 0.02 | 0.1 | G.L. Huyett | SPP-062-0750
| 0 | Oil-Resistant Buna-N O-Ring, 1/16 Fractional Width, Dash Number 012 |  | 9452K21 | 0.02 | 0 | TheORingStore.com | B70012
29 | 4 | O-Ring Dash 123 (1-3/8" Od x 1-3/16" ID) |  | 9452K87 | 0.03 | 0.12 | TheORingStore.com | B70123
36 | 3 | Zinc-Plated Steel Clevis Pin, 3/16" Diameter, 1-13/16" Usable Length |  | 97245A129 | 0.12 | 0.36 | G.L. Huyett | CLP-0187-2000/B
15 | 1 | Highly Corrosion-Resistant 6063 Aluminum, Architectural, .625" OD, 0.049" Wall Thickness, .527" ID | one at 14" length | 1658T11 | 1.2 | 1.2 | Orange Aluminum | OA6923-8M | Table Saw, Disc Sander, 60-degree countersink, power drill
16 | 3 | Steel Extension Spring with Loop Ends, Music-Wire, 1" Long, 0.25" OD, 0.023" Wire |  | 9654K973 | 0.35 | 1.05 | W.B. Jones | 2054
14 | 9 | Steel Rounded Head Screws with External-Tooth Lock Washer, 10-32 Thread Size, 5/16" Long |  | 90402A821 | 0.03 | 0.27 | FastenerSuperstore | 146263
30 | 20 | Flat Head Screw, 4-40 Thread Size, 3/8" length |  | 90273A108 | 0.02 | 0.4 | FastenerSuperstore | 105707
28 | 4 | Rounded Head Screw, 10-32 Thread Size, 1-3/4" Long |  | 90276A837 | 0.05 | 0.2 | FastenerSuperstore | 151939
34 | 1 | Female Threaded Round Standoff, Aluminum, 1/4" OD, 11/32" Long, 4-40 Thread Size |  | 93330A507 | 0.27 | 0.27 | W.J. Roberts | A1/4R 11/31 0440
| 1 | Aluminum Ramrod Core, 1/2" OD x .344" ID | one at 5.75" length | 89965K357 | 1.8 | 1.8 | Li De
[5 empty] | Sub-Total: | 19.98