## U Hardware
1
List # | Qty | Description | Cut Lengths | McMaster Part# | Item $ | Item sub-t | Alternate Supplier | Alt Part # | Tools Used | Labor (min) | Pkg Include?
| 4 | 1/8" Elastic cord | 28" |  | 0.4 | 1.6 |  |  |  | 0
| 1 | 3/32 Elastic Cord | 28" |  | 0.24 | 0.24
| 10 | 4-40 Light Hex Standard standoffs 1/4" length |  |  | 0.1 | 1 | FastenerSuperstore | 250508
| 1 | Nylon #4 unthreaded 1/4" OD spacer, 3/4" length |  |  | 0.04 | 0.04
| 1 | Polycarbonate Round Tube, 2" OD, 1-7/8" ID, Clear, 8' Long | one at 4" length | 8585K27 | 0.84 | 0.84 |  |  | Table Saw, Deburring Tool | 0.2
| 2 | Aluminum U-Channel 3/4" W x 3/8" H x 1/8" Wall | two at 13.125" length |  | 1 | 2 | Orange Aluminum | OA8114-8M |  | 1.5
| 6 | Hex Nut, 10-32 Thread Size |  | 90480A195 | 0.03 | 0.18 | FastenerSuperstore | 153191 |  | 0
| 1 | Shock Pad (1/8" thick adhesive-backed silicone, 45A Durometer) | 1.25" OD x .5625" ID | 1464N14 | 0.49 | 0.49 |  |  | Arbor Press, Die Punch | 0.5
| 2 | 1/6 x 3/4" steel spring pins |  |  | 0.02 | 0.04 | G.L. Huyett | SPP-062-0750
| 3 | Oil-Resistant Buna-N O-Ring, 1/16 Fractional Width, Dash Number 012 |  | 9452K21 | 0.02 | 0.06 | TheORingStore.com | B70012 |  | 0
| 3 | O-Ring Dash 131 |  | 9452K87 | 0.03 | 0.09 | TheORingStore.com | B70123 |  | 0
| 0.5 | Highly Corrosion-Resistant 6063 Aluminum, Architectural, .625" OD, 0.049" Wall Thickness, .527" ID | one at 10" length | 1658T11 | 1.2 | 0.6 | Orange Aluminum | OA6923-8M | Table Saw, Disc Sander, 60-degree countersink, power drill | 0.3
| 1 | 1" OD x .058" Wall Aluminum Tubing | one at 5" length |  | 3 | 3
| 6 | Steel Rounded Head Screws with External-Tooth Lock Washer, 10-32 Thread Size, 5/16" Long |  | 90402A821 | 0.03 | 0.18 | FastenerSuperstore | 146263 |  | 0
| 12 | Flat Head Screw, 4-40 Thread Size, 3/8" length |  | 90273A108 | 0.02 | 0.24 | FastenerSuperstore | 105707 |  | 0
| 1 | Rounded Head Screw, 10-32 Thread Size, 1-3/4" Long |  | 90276A837 | 0.05 | 0.05 | FastenerSuperstore | 151939 |  | 0
| 1 | Female Threaded Round Standoff, Aluminum, 1/4" OD, 11/32" Long, 4-40 Thread Size |  | 93330A507 | 0.27 | 0.27 | W.J. Roberts | A1/4R 11/31 0440 |  | 0
| 1 | Aluminum Ramrod Core, 1/2" OD x .344" ID | one at 4.4375" length | 89965K357 | 1.8 | 1.8 | Li De |  |  | 0
[9 empty] | Packaging | 5 | min
[5 empty] | Sub-Total: | 12.72 |  |  | Labor: | 7.5 | min
[5 empty] | Pkg Total: | 12.72 |  |  | L Rate: | 50 | hr
[5 empty] | Wholesale: | 45 |  |  | L Rate m | 0.83333 | min
[5 empty] | Profit | 26.03 |  |  | L Cost: | 6.25