## Hardware Kit
1
List # | Qty/Length | Description | Cut Lengths | McMaster Part# | Item $ | Item sub-t | Alternate Supplier | Alt Part # | Tools Used | Labor (min)
| 0.5 | K26 Compression Spring, Spring-Tempered Steel, 11.0" Long,.844" OD, .08" Wire | 5.5" | 9637K26 | 0.9 | 0.45 | W.B. Jones |  |  | 0
| 1 | Polycarbonate Round Tube, 1-1/2" OD, 1-3/8" ID, Clear, 8' Long | one at 5.2" length | 8585K207 | 0.5 | 0.5 | PetroTech Extrusion | PC-09 | Table Saw, Deburring Tool | 0.3
| 55.5 | Low-Strength Steel Threaded Rod, Zinc Plated, 10-32 Thread, 3 Feet Long, Fully Threaded | three at 13" length, two at 8.25" length | 8585K207 | 0.023 | 1.2765 | Grainger | 19NT06 | Band Saw, Disc Sander | 1
| 13 | Hex Nut, 10-32 Thread Size |  | 90480A195 | 0.03 | 0.39 | FastenerSuperstore | 153191 |  | 0
| 14 | 3/32" Elastic Cord | 14 inches | 8858T81 | 0.012 | 0.168
| 15 | 1/8" Elastic Cord | 15 Inches | 8858T82 | 0.016 | 0.24
| 10 | 1/6 x 3/4" steel spring pins |  |  | 0.02 | 0.2 | FastenerSuperstore | 118488
| 3 | Oil-Resistant Buna-N O-Ring, 1/16 Fractional Width, Dash Number 012 |  | 9452K21 | 0.02 | 0.06 | TheORingStore.com | B70012 |  | 0
| 4 | O-Ring Dash 123 (1-3/8" Od x 1-3/16" ID) |  | 9452K87 | 0.03 | 0.12 | TheORingStore.com | B70123 |  | 0
| 3 | Oil-Resistant Buna-N O-Ring, 1/16 Fractional Width, Dash Number 011 |  | 9452K19 | 0.02 | 0.06 | TheORingStore.com | B70011 |  | 0
| 1 | Oil-Resistant Buna-N O-Ring, 1/16 Fractional Width, Dash Number 016 |  | 9452K21 | 0.02 | 0.02 | TheORingStore.com | B70016 |  | 0
| 7.09 | Aluminum Tubing, 5/16" OD, .215" ID | one at 7.09" | 89965K471 | 0.2 | 1.418
| 1 | Aluminum, 16mm OD, 13mm ID | one at 6" length |  | 1.2 | 1.2 | OnlineMetals |  | Table Saw, Disc Sander, 60-degree countersink, power drill | 0.3
| 1 | Nylon Spacer, #4, 1/4" OD, 3/4" Length |  | 94639A205 | 0.04 | 0.04 | FastenerSuperstore | 253055
| 3 | 10-32 Long screw (1-3/4") |  | 90276A837 | 0.035 | 0.105 | FastenerSuperstore | 151975 |  | 0
| 14 | Flat Head Screw, 4-40 Thread Size, 3/8" length |  | 90273A108 | 0.02 | 0.28 | FastenerSuperstore | 105707 |  | 0
| 1 | Female Threaded Round Standoff, Aluminum, 1/4" OD, 11/32" Long, 4-40 Thread Size |  | 93330A507 | 0.27 | 0.27 | W.J. Roberts | A1/4R 11/31 0440 |  | 0
| 1 | Aluminum Ramrod Core, 1/2" OD x .344" ID | one at 4.43" length | 89965K357 | 3 | 3 | Li De |  |  | 0
| 1 | Small Bag |  |  | 0.04 | 0.04
| 1 | Larger Bag |  |  | 0.07 | 0.07
| 1 | Carboard Box |  |  | 2 | 2
[9 empty] | Packaging | 5 | min
[5 empty] | Sub-Total: | 11.9075 |  |  | Labor: | 5 | min
[5 empty] | M + L: | 13.9908 |  |  | L Rate: | 25 | hr
[5 empty] | Wholesale: | 45 |  |  | L Rate m | 0.41667 | min
[5 empty] | Profit | 31.0092 |  |  | L Cost: | 2.0833