## Durendal
Part # | Order Qty | Description | $ Each | Sub-Total | Pack Qty | Used Per Blaster | $ Per Blaster
9637K25 | 1 | Cut-to-Length Compression Spring, Spring-Tempered Steel, 11.0" Long,.968" OD, .08" Wire | 12.25 | 12.25 | 5 | 1 | 2.45
8576K15 | 5 | Black Delrin ® Acetal Resin Rod, 1/2" Diameter | 1.51 | 7.55 | 5 | 2 | 0.604
90272A155 | 1 | Zinc-Plated Steel Pan Head Phillips Machine Screw, 6-32 Thread, 1-1/4" Length | 3.94 | 3.94 | 100 | 3 | 0.1182
90034A420 | 2 | Low-Strength Steel Threaded Rod, Zinc Plated, 1/4"-20 Thread, 1 Foot Long, Fully Threaded | 0.85 | 1.7 | 1 | 2 | 1.7
90835A210 | 1 | Dowel Nut for Furniture, 16mm Long, 1/4"-20 Thread | 6.99 | 6.99 | 25 | 6 | 1.6776
90272A150 | 1 | Zinc-Plated Steel Pan Head Phillips Machine Screw, 6-32 Thread, 5/8" Length | 2.68 | 2.68 | 100 | 12 | 0.3216
90273A146 | 1 | Zinc-Plated Steel Flat Head Phillips Machine Screw, 6-32 Thread, 3/8" Length | 3.42 | 3.42 | 100 | 12 | 0.4104
8574K211 | 1 | Impact-Resistant Polycarbonate Sheet, 1/4" Thick, 12" x 12", White | 13.29 | 13.29 | 1 | 0.5 | 6.645
96562A537 | 1 | Thread-Locking Pan Head Phillips Machine Screw, 18-8 Stainless Steel, 1/4"-20 Thread, 1/2" Length, with Patch | 7.53 | 7.53 | 25 | 2 | 0.6024
90473A029 | 1 | Low-Strength Steel Hex Nut, Grade 2, Zinc-Plated, 1/4"-20 Thread Size | 2.68 | 2.68 | 100 | 6 | 0.1608
92510A444 | 1 | Aluminum Unthreaded Spacer, 1/4" OD, 3/8" Length, for Number 6 Screw Size | 0.34 | 0.34 | 1 | 1 | 0.34
4880K314 | 1 | Standard-Wall White PVC Pipe Fitting, 1 Pipe End Male x 1/2 Socket Female, Hex Bushing | 0.7 | 0.7 | 1 | 1 | 0.7
1658T18 | 1 | Highly Corrosion-Resistant 6063 Aluminum, Architectural, 1-1/2" OD, 0.065" Wall Thickness | 8.78 | 8.78 | 1 | 0.5 | 4.39
9562K46 | 1 | Stretch-Fit Shaft Seal for 1" Diameter Shaft | 5.27 | 5.27 | 1 | 1 | 5.27
94135K2 | 1 | Type 302 Stainless Steel Extension Spring, 1.0" Length, .250" OD, .029" Wire Diameter | 6.57 | 6.57 | 6 | 1 | 1.095
|  |  | Total Cost: | 83.69 |  | Cost Per Blaster: | 26.485
Optional Pump-Action Grip
1608T144 | 1 | DWV ABS Pipe & Pipe Fitting, 1-1/2 Pipe Size, Wye | 4.57 | 4.57 | 1 | 1 | 4.57